## Submerged Tank 1&2
MTO | Waste Water Submerged UF Tank 1-2 ( 3000 mmL x 1170 mmW x 2400 mmH)
QTY Tank | 2 | Unit
NO | Accessories Name | Material | Quantity Per 1 Unit Tanki | Total Quantity (2 Unit Tank) | Unit | Dimension | Standard | Spesifikasi | Keterangan
1 | Name Tage
| Name Plate | Sus 304 | 1 | 2 | Pcs | 260 mmL x 180 mmW |  | 0,8 mm Thickness
| Hex. Bolt/Nuts/2Washer | Sus 304 | 4 | 8 | Pcs | M4 x 30 mmL |  |  |  | Reinforced L Bar 50x50x6t
2 | Electroda | [8 empty] | 80100 | est.
| Electrode RB. 2.6 | Carbon Steel | 15 | 30 | Kg |  |  |  |  | 6000
| Electrode NSN 308, 2.0 | Stainless Steel | 1 | 2 | Kg |  |  |  |  | 13.35 | Length
3 | Lifthing lugs
| Plate Sheet, 6 mm Thk | SS 400 | 4 | 8 | Pcs | 175 mmL x 200 mmW |  | 6 mm Thickness | For Pad | 71760 | drawing
| Plate Sheet, 15 mm Thk | SS 400 | 4 | 8 | Pcs | 200 mmL x 150 mmW |  | 15 mm Thickness | For Lug | 6000
4 | Reinforced on shell | [7 empty] | Sudah DI PR pak Eko | 11.96 | Length
| Angle (L) 50 x 50 x 6 mm Thk | SS 400 | 13 | 26 | Length | 50 x 50 x 6 mm Thk | 6 m Length |  | Sudah DI PR pak Eko
5 | Gasket
| Gasket 3 mm Thk, 3/4'' | EPDM | 2 | 4 | Pcs | DN20 (3/4") | ANSI B16.5#CL 150 | 3 mm Thickness
| Gasket 3 mm Thk, 3'' | EPDM | 2 | 4 | Pcs | DN80 (3") | ANSI B16.5#CL 150 | 3 mm Thickness
| Gasket 3 mm Thk, 4'' | EPDM | 2 | 4 | Pcs | DN100 (4") | ANSI B16.5#CL 150 | 3 mm Thickness
| Gasket 3 mm Thk, 6'' | EPDM | 1 | 2 | Pcs | DN150 (6") | ANSI B16.5#CL 150 | 3 mm Thickness
6 | Bolt, Nuts & Washer
| Hex.B/N/2Washer | Sus 304 | 3 | 6 | Pcs | M10 x 48 mmL | for support LI
| Hex.B/N/2Washer | Sus 304 | 8 | 16 | Pcs | M12 x 75 mmL | for nozzle 3/4''
| Hex.B/N/2Washer | Sus 304 | 8 | 16 | Pcs | M16 x 90 mmL | for nozzle 3''
| Hex.B/N/2Washer | Sus 304 | 16 | 32 | Pcs | M16 x 95 mmL | for nozzle 4''
| Hex.B/N/2Washer | Sus 304 | 8 | 16 | Pcs | M20 x 140 mmL | for nozzle 6''
7 | Level Indicator Transparant Tube
| Pipa 3/4'' | PVC Clear | 1 | 2 | Length | DN20 (3/4") | 3000 mm Length
| Coupling Socket 3/4'' | PVC Clear | 1 | 2 | Pcs | DN20 (3/4")
| Ball Valve 3/4'', Union End | PVC | 2 | 4 | Pcs | DN20 (3/4") | ANSI B16.5#CL 150
| Butterfly Valve 6'' | PVC | 1 | 2 | Pcs | DN150 (6") | ANSI B16.5#CL 150
| Flange 3/4'', Socket End | PVC | 2 | 4 | Pcs | DN20 (3/4") | ANSI B16.5#CL 150
| Elbow 3/4'', Socket End | PVC | 1 | 2 | Pcs | DN20 (3/4") | ANSI B16.5#CL 150
| Equal Tee 3/4'', Socket End | PVC | 1 | 2 | Pcs | DN20 (3/4") | ANSI B16.5#CL 150
| Plug Male Threaded 3/4'' | PVC | 1 | 2 | Pcs | DN20 (3/4") | ANSI B16.5#CL 150
| Female Threaded Adapter 3/4'' | PVC | 1 | 2 | Pcs | DN20 (3/4") | ANSI B16.5#CL 150
Note: | *
L : Length
W : Width
H : Height
Thk : Thickness

## HCL 5% Tank (hidden)
MTO | HCL 5 % Tank (1200 ID x 1660 H )
No | Accessories Name | Fungtion | Material | Specification | Quantity | Unit
1 | Name Tage
| Name Plate |  | Sus 316 |  | 1 | Pcs
| Bolt Screw M4 x 0.7 x 6 L |  | Sus 316 |  | 8 | Pcs
2 | Electroda
| Electrode RB. 2.6 |  | Carbon Steel |  | 3 | kg
3 | Lifthing lugs
| Plate Sheet, 6 mm Thk | for pad | SS 400 | 180 L x 150 W | 2 | Pcs
| Plate Sheet, 9 mm Thk | for lug | SS 400 | 130 L x 130 W | 2 | Pcs
4 | Earthing Lug
| Earthing Boss |  | Sus 316 | M10 | 1 | Pcs
5 | Gasket
| Gasket 3 mm Thk | for Manhole 20'' | EPDM | 20 Inch, 3 T | 2 | Pcs
| Gasket 3 mm Thk | for nozzle 1'' | EPDM | 1 Inch, 3 T | 2 | Pcs | X
6 | Bolt, Nuts & Washer
| Stud.B/2N/2Washer | for Manhole 20'' | Sus 316 | M20 x 150 L | 20 | Pcs
| Stud.B/2N/2Washer | for nozzle 1'' | Sus 316 | M12 x 77 L | 8 | Pcs | X
7 | Level Indicator Transparant Tube
| Ball Valve 3/4" union end |  | PVC |  | 1 | Pcs
8 | U Bolt
| U - Bolt/2N/2W, M10 | for Pipe 1" | Sus 316 | M10, for 1'' | 3 | Pcs
9 | Leg of Tank
| H Beam 150 x 150 x 5 x 7 mm Thk | for Leg | SS 400 | 1200 L | 4 | Pcs
| Plate Sheet, 6 mm Thk, (4'x8') | for Pad | SS 400 | 390 L x 600 W x 6 T | 4 | Pcs
| Plate Sheet, 20 mm Thk, (4'x8') | for Base Plate | SS 400 | 350 L x 350 W x 20 T | 4 | Pcs
| Pipe 2" | for Support Pipe | SS 400 | SCH 40, 6 L | 4 | Pcs
10 | Shim Plate
| Plate Sheet, 20 mm Thk | for sliding plate | SS 400 | 350 L x 350 W x 20 T | 4 | Pcs
11 | Anchor Bolt/2N/2W
| Anchor Bolt/2N/2W, M20x580, Type SI |  | A 307 Gr. B | ASTM | 4 | pcs
12 | Template
| Plate Sheet, 6 mm Thk | for Ring | SS 400 | 100 W x 6 T | 19.74 | Pcs
| Angle (L) 50 x 50 x 5 mm Thk | for Braching | SS 400 | 5 T | 10.92 | Pcs
Optional
No | Accessories Name | Fungtion | Material | Specification | Quantity | Unit
1 | Gasket
| Gasket 3 mm Thk | for Nozzle 1'' | EPDM | 2 Inch, 3 T | 7 | Pcs
| Gasket 3 mm Thk | for Nozzle 1 1/2'' | EPDM | 3 Inch, 3 T | 1 | Pcs
2 | Bolt, Nuts & Washer
| Hex.B/N/2Washer | for Nozzle 1'' | Sus 316 | M12 x 77 L | 28 | Pcs
| Hex.B/N/2Washer | for Nozzle 1 1/2'' | Sus 316 | M12 x 77 L | 4 | Pcs
Note on D11: eng18: 6 = 140 kg 8 = 187 kg 9 = 210 kg 10 = 233 kg 12 = 280 kg 15 = 350 kg
Note on D14: eng18: 6 = 140 kg 8 = 187 kg 9 = 210 kg 10 = 233 kg 12 = 280 kg 15 = 350 kg
Note on D19: eng18: 6 = 140 kg 8 = 187 kg 9 = 210 kg 10 = 233 kg 12 = 280 kg 15 = 350 kg
Note on C22: eng18: kalau modifikasi di body -> vertical transparant sight line on shell, yang marking stiker di ganti cat pylox 300 cc
Note on D26: eng18: 6 = 140 kg 8 = 187 kg 9 = 210 kg 10 = 233 kg 12 = 280 kg 15 = 350 kg
Note on D31: eng18: 6 = 140 kg 8 = 187 kg 9 = 210 kg 10 = 233 kg 12 = 280 kg 15 = 350 kg
Note on D47: eng18: 6 = 140 kg 8 = 187 kg 9 = 210 kg 10 = 233 kg 12 = 280 kg 15 = 350 kg

## Waste Sump Tank (hidden)
MTO | Waste Sump Tank (1400 ID x 1600 H )
No | Accessories Name | Fungtion | Material | Specification | Quantity | Unit
1 | Name Tage
| Name Plate |  | Sus 316 |  | 1 | Pcs
| Bolt Screw M4 x 0.7 x 6 L |  | Sus 316 |  | 8 | Pcs
2 | Electroda
| Electrode RB. 2.6 |  | Carbon Steel |  | 3 | kg
3 | Lifthing lugs
| Plate Sheet, 6 mm Thk | for pad | SS 400 |  | 7.215 | kg
| Plate Sheet, 9 mm Thk | for lug | SS 400 |  | 11.3636 | kg
4 | Gasket
| Gasket 3 mm Thk | for Girth Flange | EPDM | 1400 ID x 1496 OD | 2 | Pcs
| Gasket 3 mm Thk | for Sight Glass | EPDM | 170 L x 170 W | 2 | Pcs
5 | Bolt, Nuts & Washer
| Hex.B/N/2Washer | for Girth Flange | Sus 316 | M16 x 90 L | 24 | Pcs
| Hex.B/N/2Washer | for Sight Glass | Sus 316 | M12 x 70 L | 8 | Pcs
6 | Hose Barb
| Hose Barb Fitting Male, 1'' |  | PVC | 1'' | 1 | Pcs
7 | Sight Glass
| Glass 6 mm Thk, 6" |  | Borosilicate Glass | 170 L x 170 W x 6 T | 20.9502 | kg
8 | Shim Plate
| Plate Sheet, 15 mm Thk | for sliding plate | SS 400 | 125 L x 125 W x 15 T | 4 | Pcs
9 | Anchor Bolt/2N/2W
| Anchor Bolt/2N/2W, M16x530, Type SI |  | A 307 Gr. B | ASTM | 4 | pcs
10 | Template
| Plate Sheet, 6 mm Thk |  | SS 400 | ASTM | 19.7351 | kg
| Angle (L) 50 x 50 x 5 mm Thk |  | SS 400 | ASTM | 10.92 | kg
Optional
No | Accessories Name | Fungtion | Material | Specification | Quantity | Unit
1 | Gasket
| Gasket 3 mm Thk | for Nozzle 1'' | EPDM | 2 Inch, 3 T | 2 | Pcs
| Gasket 3 mm Thk | for Nozzle 1 1/2'' | EPDM | 3 Inch, 3 T | 2 | Pcs
2 | Bolt, Nuts & Washer
| Hex.B/N/2Washer | for Nozzle 1'' | Sus 316 | M12 x 77 L | 8 | Pcs
| Hex.B/N/2Washer | for Nozzle 1 1/2'' | Sus 316 | M12 x 77 L | 8 | Pcs
Note on D11: eng18: 6 = 140 kg 8 = 187 kg 9 = 210 kg 10 = 233 kg 12 = 280 kg 15 = 350 kg
Note on D17: eng18: 6 = 140 kg 8 = 187 kg 9 = 210 kg 10 = 233 kg 12 = 280 kg 15 = 350 kg
Note on D20: eng18: 6 = 140 kg 8 = 187 kg 9 = 210 kg 10 = 233 kg 12 = 280 kg 15 = 350 kg
Note on D22: eng18: 6 = 140 kg 8 = 187 kg 9 = 210 kg 10 = 233 kg 12 = 280 kg 15 = 350 kg
Note on D24: eng18: 6 = 140 kg 8 = 187 kg 9 = 210 kg 10 = 233 kg 12 = 280 kg 15 = 350 kg
Note on D40: eng18: 6 = 140 kg 8 = 187 kg 9 = 210 kg 10 = 233 kg 12 = 280 kg 15 = 350 kg